## Parameters
Standard Parameters Register
Live comparison sheet for project parameters, code locations, document provenance, and verification status.
Legend: verified = direct page/section match; unverified = no direct match; project default = internal assumption; needs review = mapping incomplete.
Area | Parameter | Current Value | Unit | Code Location | Source Claim in Code | Document Source | Page / Section | Status | Notes
Clearance | Box width | 3.0 | m | tunnel_analysis/common.py:100, rag_ai.py:49 | Korean railway clearance envelope | Not yet verified in a local standard PDF | Not found | unverified | Treat as project default until a proper clearance standard is linked.
Clearance | Box height | 4.5 | m | tunnel_analysis/common.py:101, rag_ai.py:49 | Korean railway clearance envelope | Not yet verified in a local standard PDF | Not found | unverified | Same as above.
Clearance | Circle radius | 4.0 | m | tunnel_analysis/common.py:102 | Internal app default | None yet | None | project default | App geometry constant, not a direct standard claim.
Settlement | Crown settlement caution | 10 | mm | tunnel_analysis/common.py:280, rag_ai.py:18 | KR C-08080 summary | Current KR C-08080 PDF does not show this tunnel threshold | Not found | unverified | Must not be cited as confirmed by current PDF.
Settlement | Crown settlement critical | 25 | mm | tunnel_analysis/common.py:280, rag_ai.py:18 | KR C-08080 summary | Current KR C-08080 PDF does not show this tunnel threshold | Not found | unverified | Same as above.
Convergence | Lateral convergence caution | 15 | mm | tunnel_analysis/common.py:281, rag_ai.py:22 | Tunnel safety summary | Current KR C-08080 PDF shows bridge longitudinal displacement, not tunnel convergence | KR C-08080 p.14-15, sec. 5.1.3 (bridge) | needs review | Possible conceptual mismatch.
Convergence | Lateral convergence critical | 30 | mm | tunnel_analysis/common.py:281, rag_ai.py:23 | Tunnel safety summary | Current KR C-08080 PDF shows ?30 mm for bridge longitudinal displacement | KR C-08080 p.14-15, sec. 5.1.3 (bridge) | needs review | Do not reuse as tunnel convergence until matched to tunnel document.
Ovality | Caution | 0.5 | % | tunnel_analysis/common.py:282, rag_ai.py:26 | KDS 27 25 00 summary | Not yet verified in a local standard PDF | Not found | unverified | Needs a proper KDS tunnel source.
Ovality | Critical | 1.0 | % | tunnel_analysis/common.py:282, rag_ai.py:26 | KDS 27 25 00 summary | Not yet verified in a local standard PDF | Not found | unverified | Needs a proper KDS tunnel source.
Eccentricity | Caution | 10 | mm | tunnel_analysis/common.py:283, rag_ai.py:38 | KDS 27 25 00 summary | Current KR C-08080 PDF shows 10 mm in bridge end displacement context | KR C-08080 p.15, sec. 5.1.4 (bridge) | needs review | Source context does not match tunnel eccentricity.
Eccentricity | Critical | 25 | mm | tunnel_analysis/common.py:283, rag_ai.py:38 | KDS 27 25 00 summary | Not yet verified in a local standard PDF | Not found | unverified | Needs a proper KDS tunnel source.
Clearance | Minimum clearance | always maintained | rule | tunnel_analysis/rag_ai.py:47 | Korean Railway Act Article 26 | Not yet verified locally | Not found | unverified | Keep as a safety statement until a primary legal/source citation is linked.
QC | Registration RMSE target | < 2 | mm | tunnel_analysis/rag_ai.py | AI summary | Not yet verified locally | Not found | unverified | Treat as engineering target, not standard claim.
QC | Heatmap stable band | < 1 | mm | tunnel_analysis/rag_ai.py | AI summary | Not yet verified locally | Not found | project default | Useful visualization rule, not a standard requirement.
QC | Heatmap caution band | 1-3 | mm | tunnel_analysis/rag_ai.py | AI summary | Not yet verified locally | Not found | project default | Useful visualization rule, not a standard requirement.
QC | Heatmap critical band | > 3 | mm | tunnel_analysis/rag_ai.py | AI summary | Not yet verified locally | Not found | project default | Useful visualization rule, not a standard requirement.
Algorithm | Outlier removal band | mu +/- 2.5 sigma | rule | tunnel_analysis/rag_ai.py | algorithm note | None yet | None | project default | Internal preprocessing setting.
Algorithm | Voxel size quick preview | 0.10 | m | tunnel_analysis/rag_ai.py | algorithm note | None yet | None | project default | Internal preprocessing setting.
Algorithm | Voxel size precision | 0.02 | m | tunnel_analysis/rag_ai.py | algorithm note | None yet | None | project default | Internal preprocessing setting.
Algorithm | Voxel size high-density | 0.05 | m | tunnel_analysis/rag_ai.py | algorithm note | None yet | None | project default | Internal preprocessing setting.

## Read Me
How to use this workbook
1. Review the Status column first.
2. If a parameter is unverified, do not cite it as a confirmed standard.
3. Update this workbook before changing the code or report text.
4. Confirm page/section before marking a row verified.
Local source files
docs/standards/korean/KR_C-08080_221212_Rev3.pdf
docs/standards/korean/SOURCES.md